## jawahar nabodaya
WORKING SCHEDULE
Name of Work:- Extension of HT/LT line including construction of 1X200 KVA,11/0.433 KV Sub-Station for providing 3-Phase service connection to Jawahar Navodaya Vidyalaya Mohanpur, West Tripura. within the jurisdication of Mohanpur Electrical Division.
Ch to:Deposit Work with the Principal I/C Jawahar Navodaya Vidyalaya Mohanpur, West Tripura.
SL. No. | Description of items | Supply |  |  |  | Erection |  |  |  | Total Amount (A+B=X)
|  | Unit | Qnty | Rate | Amount (A) | Unit | Qnty | Rate | Amount (B)
A | Transportation Charges
1 | Carrying of Steel pole from Bodhjungnagar to work site by Mechanical Transport, hand cart, manual labour including loading, unloading, stacking etc. as required.(Up to lead range 25 KM)
| a) 9.0 Mtr. Long steel pole (For maximum eight poles) | No. | 0 | 0 | 0 | No. | 4
2 | Carrying of Store materials from MM Store,AD Nagar to Electrical Sub-Divisional Store-yard to by Mechanical Transport/hand cart, manual labour including loading, unloading,stacking etc. as required. (Beyond 25 KM up to lead of 50KM) | MT | 0 | 0 | 0 | MT | 3
3 | Carrying of Store materials from Electrical Sub-Divisional Store-yard to work site by Mechanical Transport/hand cart, manual labour including loading, unloading,stacking etc. as required. (up to lead range of 25KM) | MT | 0 | 0 | 0 | MT | 3
4 | Carrying of Transformer 200 KVA from AD Nagar to work Site by Mechanical Transport, hand cart, manual labour including loading, unloading, stacking etc. as required.(Beyond 25 KM up to the lead 50 KM) | No. | 0 | 0 | 0 | No. | 1
B | Supply & Erection
1 | Erection of the following full galvanised steel pole direct in earth including excavation,back filling & ramming etc. as required (the poles should be buried 1/6th of their length ) as per technical specification as per direction of the Engineering In Charge.
| a) 9.0 Mtr. Long full galvanised Steel pole | No. | TSECL Supply |  |  | No. | 4
2 | Erection of fabricated of 0.8 mtr.long M.S.(100X50X50X6mm) channel for DT base etc. as reqd. | Kg | TSECL Supply |  |  | No. | 2
3 | Erection of fabricated of 2.8 mtr. Long M.S. (100X50X50X6mm) channel for DT base/Sub-Station Top bracket etc. as reqd. | Kg | TSECL Supply |  |  | No. | 3
4 | Erection of fabricated of 2.8 mtr. Long M.S (75X40X40X6mm) channel for G.O.S/ D.O.F bracket etc. as reqd. | Kg | TSECL Supply |  |  | No. | 5
5 | Erection of fabricated of 1.2 mtr long 11KV line bracket with M.S clamps,nuts & bolts (made of M.S 75x40x40X6mm Angle) etc. as reqd. | Kg | TSECL Supply |  |  | No. | 3
6 | Erection of fabricated of 0.3 mtr long 11KV SP top bracket with M.S clamps,nuts & bolts (made of M.S 75X75X6mm channel) etc. as reqd. | Kg | TSECL Supply |  |  | No. | 2
7 | Erection of fabricated of 1.6 mtr long 11KV line guard bracket with M.S clamps,nuts & bolts (made of M.S 65X65X6mm Angle) etc. as reqd. | Kg | TSECL Supply |  |  | No. | 2
8 | Erection of fabricated of 2.8 mtr. Long M.S (65x65X6mm) angle for bracket etc. as reqd. | Kg | TSECL Supply |  |  | No. | 1
9 | Erection of fabricated of 3.0 mtr long Sub-station guard bracket with M.S clamps,nuts & bolts (made of M.S 65X65X6mm Angle) etc. as reqd. | Kg | TSECL Supply |  |  | No. | 1
10 | Erection of Stay set complete direct in earth with 19mmX1800mm long stay rod,anchor plate of size of 300x300x8mm,turn buckle,7/2.5mm.G.I stranded stay wire and 11KV / LT guy insulator etc as direction of Engg.In-Charge. | Set | TSECL Supply |  |  | Set | 3
11 | Erection of 11KV Polymer Pin insulator etc. as reqd. | No. | TSECL Supply |  |  | No. | 12
12 | Erection of 11KV porceline Disc insulator (45 KN) with fittings etc. as reqd. | No. | TSECL Supply |  |  | No. | 9
13 | Stringing of ACSR (6/1/2.59mm dia.weasel) including laying, hoisting, binding & Jumpering etc.as required as per technical specification etc. as reqd.as per direction of the Engineering In Charge. | KM | TSECL Supply |  |  | KM | 0.4
14 | Laying & stringing of 8SWG G.I wire inc. hoisting, bibding etc as reqd. | Kg | TSECL Supply |  |  | KM | 0.09
15 | Supply and Erection of Ptotective Guarding/cage guarding-. for 11 KV. line by 8 SWG G.I wire as per technical specification etc. as reqd. as per direction of the Engineering In Charge for earthing. | Kg | TSECL Supply |  |  | No. | 10
16 | Erection of 11KV,200A GOS set of three nos. including necessary connections complete as per Technical specification etc. as reqd. as per direction of the Engineering In Charge. | Set | TSECL Supply |  |  | Set | 1
17 | Erection of 11KV DOF unit set of three nos.including necessary connections complete as per Technical specification etc. as reqd. as per direction of the Engineering In Charge. | Set | TSECL Supply |  |  | Set | 1
18 | Erection of 9KV, 5KA single pole metal oxide gapless type LA including necessary connections completeas per technical specification etc. as reqd. as per direction of the Engineering In Charge. | No. | TSECL Supply |  |  | No. | 3
19 | Erection including commissioning of 11/0.440KV,200 KVA three phase Distribution Transformer support with all necessary accessories and fittings as per T.S. etc. as reqd. as per direction of the Engineering In Charge. (Warrenty period should covered two years from the date of installation) | No. | TSECL Supply |  |  | No. | 1
20 | Supply of Bracket Clamp of size (50x6mm) MS flat. etc. as reqd. | No. | 36 |  |  | No. | 0
21 | Supply of Stay Clamp of size (50x6mm) MS flat. etc. as reqd. | Pair | 3 |  |  | Pair | 0
22 | Fabricated Copper strip (300x50x6 mm) | No. | 4 |  |  | No. | 0
23 | Supply of 2.5mtr, Long, 40mm dia G.l. pipe Make. TATA/JINDAL) | Nos. | 3 |  |  | Nos. | 3
24 | Supply of 60kg, Salt & 55kg Charcoal(For 1 Pit) | Nos. | 3 |  |  | Nos. | 0
25 | Supply and erection of 1/2" dia. PVC pipe for Earthing | mtr | 10 |  |  | mtr. | 0
26 | Fabrication of MS Angle/Channel | Kg | 285 |  |  | Kg | 0
27 | Laying of 8 SWG GI wire at 300 mm below the ground level for earthing of Sub-station equipments from the earth electrode. | No's | 0 | 0 | 0 | Nos. | 3
28 | Fitting & fixing of LT Cut Outs(set of 3 nos) on wooden plank of size 24" x 10" x 15" & cable connection with termination by thimbles (inc supply of wooden plank, screw & MS clamp excluding cost of thimble) | Set | 0 | 0 | 0 | Set | 1
29 | Providing and executing cement concrete work 1:2:4 (1 = cement : 2 = river sand : 4 = jhama brick aggregate) for grouting of steel pole/stay set as per direction of Engg. In charge( @ 0.273 cum/pole) for 4 nos pole =2.73 Cum | CUM | 1.092 |  |  | CUM | 0 | 0 | 0 | 0
30 | Supply and Providing of sub-station protective fencing of size 2X3Mtr.and height 1.5Mtr. as per Engineering requirement by 10nos MS angle post( 50x50x6mm) of height of 2(two) metre horizontal bar 2x3mtr and 2x2mtr MS Angle( 35x35x5mm) at top of angle posts and two part MS grill door of size 1.2/1.4 with locking arrangement in/c necessary grouting and painted by Al paint over red oxide priming of approval quality as requirement as per TS in/c supply of all materials as per direction of the Engineering In-Charge. | Nos. | 1 |  |  | Nos. | 0 | 0 | 0 | 0
31 | Supply and erection of 4 way ( 1 incoming ,3 outgoing) 400 A LT outdoor type feeder pillar/ kiosk made of 12 SWG cold rolled MS sheet complete with electrolytic grade Aluminium Busbars,LT insulators , provision of installation of 400 A ki kat fuse unit etc. as required, provided with locking system and anti corrosive painting comprising of structural frames made of MS Angle(50x50x6 mm) & MS flat(40x6 mm) including supply of MS Angle and MS Flat as required and cement,river sand & Jhama bricks in the ratio 1:2:4 (1 cement: 2 river sand: 4 Jhama bricks aggregate with 20 mm nominal size) for concreting each leg of Kiosk with provision of installation of 300 A ki kat fuse unit | Nos. | 1 |  |  | Nos. | 0 | 0 | 0 | 0
32 | Supply transortation unloading deilvery at worksite installation and commisiomn of outdoor cubical type pole/wall mounted 11KV 3 phase metering panel made of stell sheet (thickness of 2mm) duly painted and powder coated with CT PT combined unit of CT ratio 100/5 A & PT ratio 11000/110 volt digital KWH meter ammeter and volmeter LED indication lamps and provision for necessary connection of cable etc as per requirment (Warrenty period should covered two years from the date of installation) | No. | 1 |  |  | No. | 0 | 0 | 0 | 0
TOTAL
Deputy General Manager
Electrical Division Mohanpur
Mohanpur,West Tripura